## main
RO-RL78-MAXV-LEARNING
JTAG and Digital Circuits Learning Board with Raspberry Pi-compatible 40-pin GPIO Header
Spacifications
1 | System Overview
What is this project and how to be used.
2 | Block Diagram
The block diagram of RO-RL78-MAXV-LEARNING-PCB.
3 | BOM
4 | MAX V Pin List
5 | RL78 Pin List
Appendix
a

## 1
System Overview
RO-RL78-MAXV-LEARNING System
VHDL, Verilog etc.
RO-RL78-MAXV-LEARNING-PCB
RO-RL78-MAXV-LEARNING-FW
(UART-to-JTAG Bridge Firmware)
A minimal firmware implementation written in C will be provided, and usersare free to modify it.
Raspberry Pi
USB
RO-RL78-MAXV-LEARNING-CFG
A minimal sample configuration will be provided. Users can create their own configurations.
C, C++ etc.
e2
e2 lite
RO-RL78-EASY-WRITER
or
RO-RL78-MAXV-LEARNING-APP
(Boundary-Scan and Configuration Programming Application)
A minimal Python application will be provided, and users are free to modify it.
Build by e2studio (or CS+)
USB
Debug I/F
Users can hack Raspberry Pi GPIOs using custom digital logic running at up to 100 MHz. The RO-RL78-MAXV-LEARNING-PCB can also operate without a Raspberry Pi.
Users do not need to own any of these devices. Only users who want to modify the firmware need one of them.
Build by Quartus Prime
or

## 2
Block Diagram
RO-RL78-MAXV-LEARNING-PCB
JTAG and Digital Circuits Learning Board with Raspberry Pi-compatible 40-pin GPIO Header
MAX V
CPLD
40 LEs to 160 LEs
5M40Z, 5M80Z, 5M160Z
Raspberry Pi 40-pin GPIO Header
RL78/G12
MCU CPU: 24MHz
RAM: 768B
Program Flash: 8KB Data Flash: 2KB
CH340X
USB-UART
Converter
4-to-16 Decoder
16 LEDs
JTAG
TAP State
Machine
Monitor
8 LEDs
User defined
DBG Port
for RL78
LDO1*1
3.3 V
200mA
LDO2*2
1.8V
80mA
USB-C
Connector
3.3 V
SEL
3.3 V
3.3 V
JTAG (x4)
5 V
x 8
x 4
x 16
UART (x 4)
USB
up to 12Mbps
EXT.
Header
Configurable as DEV_OE and DEV_CLRn (×2)
x 28
3.3 V
1.8 V
x 2
Push
Switch
x 2
x 2
OSC
100MHz
x 1
UART (x 4)
TMS, TDI, TCK, TDO
TX, RX, RTS, CTS
TX, RX, RTS, CTS
GPIO/SPI (x4)
*1,*2 LDO1 is for VCCIO. LDO2 is for VCCINT (VCC for Core) . Do NOT exceed these current limits in your design.
5 V

## 3
BOM
BOM in Design
| # | Category |  | MFR.Part # | JLCPCB Part # | Unit Price[$] | Number | Sum | Description
| - | CPLD | Extended | 5M80ZE64C5N | C470829 | 4.4037 | 0 | 0 | MAX V CPLD 64pin Middle
| 1 | CPLD | Extended | 5M40ZE64C5N | C5515295 | 2.7898 | 1 | 2.7898 | MAX V CPLD 64pin Minimum
| - | MCU | Extended | R5F10268ASP | C45035492 | 0.6475 | 0 | 0 | RL78 G12 20pin / found cherper one
| 2 | MCU | Extended | R5F10268ASP#55 | C2056317 | 0.3936 | 1 | 0.3936 | RL78 G12 20pin
| - | Decoder | Extended | CD74HC154M | C1547087 | 0.9793 | 0 | 0 | 4-to-16 / too big
| 3 | Decoder | Extended | SN74HC154PW(LX) | C41413100 | 0.4994 | 1 | 0.4994 | 4-to-16
| 4 | XTAL | Extended | YF4040M00033T8188097 | C2831465 | 0.2565 | 1 | 0.2565 | 40MHz
| - | USB Converter | Extended | CH340N | C2977777 | 0.4833 | 0 | 0 | USB-UART / too big
| 5 | USB Converter | Extended | CH340X | C3035748 | 0.6814 | 1 | 0.6814 | USB-UART
| 6 | USB Connector | Extended | 918-418K2023S40001 | C167321 | 0.3934 | 1 | 0.3934 | USB-C SMT
| 7 | LED | Basic | KT-0603W | C2290 | 0.0121 | 16 | 0.1936 | Yellow
| 8 | Voltage Regulator | Basic | XC6206P332MR-G | C5446 | 0.1112 | 1 | 0.1112 | LDO 3.3V
| 9 | Voltage Regulator | Extended | XC6206P182MR-G | C2831490 | 0.1721 | 1 | 0.1721 | LDO 1.8V
| 10 | Pch MOSFET | Basic | AO3401A | C15127 | 0.0624 | 2 | 0.1248 | For power selection
| 11 | Ferrite Beads | Basic | GZ1608D601TF | C1002 | 0.0187 | 0 | 0 | Power noise filter / more current needed
| 12 | Ferrite Beads | Basic | GZ2012D101TF | C1015 | 0.0264 | 1 | 0.0264 | Power noise filter
| 13 | Switch | Basic | TS-1088-AR02016 | C720477 | 0.0563 | 2 | 0.1126 | Switch
[7 empty] | Total | 5.7548

## 4
Pin Information for the MAX® V 5M40Z Device Version 1.1 Note (1)
Bank Number | Pin Name/Function | Optional Function(s) | Configuration Function | Emulated LVDS Output Channel | E64 (2) | ORG# | # | Parts # | Pin # | Parts Direction | Parts Name | Rpi Func | MAXV Direction | Kari | # | Signal Name | Signal Function
1 | IO |  |  | DIFFIO_L1n | 1 | 2 | 1 | LED3 | - | input | LED3 |  | output |  | 1 | LED3 | LED3 | output logic LED3,
1 | IO |  |  |  | 2 | 3 | 2 | LED2 | - | input | LED2 |  | output |  | 2 | LED2 | LED2 | output logic LED2,
1 | IO |  |  | DIFFIO_L2p | 3 | 4 | 3 | LED1 | - | input | LED1 |  | output |  | 3 | LED1 | LED1 | output logic LED1,
1 | IO |  |  | DIFFIO_L2n | 4 | 5 | 4 | LED0 | - | input | LED0 |  | output |  | 4 | LED0 | LED0 | output logic LED0,
1 | IO |  |  |  | 5 | 6 | 5 | LED5 | - | input | LED5 |  | output |  | 5 | LED4 | LED4 | output logic LED4,
| VCCIO1 |  |  |  | 6 | 59 | 6 | VCCIO | - | VCCIO | VCCIO |  | // |  | 6 | VCCIO | none | // logic VCCIO,
1 | IO | CLK0 |  |  | 7 | 7 | 7 | X1 | 3 |  | SG-8101CE 100.000000MHz TCHPA |  | input |  | 7 | IO07_CLK0 | Crystal OSC | input logic IO07_CLK0,
| VCCINT |  |  |  | 8 | 63 | 8 | VCCINT | - | VCCIO | VCCINT |  | // |  | 8 | VCCINT | none | // logic VCCINT,
1 | IO | CLK1 |  |  | 9 | 8 | 9 | U4 | 2 |  | R5F10268ASP(RL78/G12) |  | input |  | 9 | IO09_CLK1 | MCU | input logic IO09_CLK1,
1 | IO |  |  |  | 10 | 9 | 10 | LED5 | - | input | LED5 | - | output |  | 10 | LED5 | LED5 | output logic LED5,
1 | IO |  |  | DIFFIO_L3p | 11 | 10 | 11 | LED6 | - | input | LED6 | - | output |  | 11 | LED6 | LED6 | output logic LED6,
1 | IO |  |  | DIFFIO_L3n | 12 | 11 | 12 | LED7 | - | input | LED7 | - | output |  | 12 | LED7 | LED7 | output logic LED7,
1 | IO |  |  |  | 13 | 12 | 13 | U5 | 4 | input | R5F10268ASP(RL78/G12) | - | input | ★ | 13 | TOOL0 | E1,2 Debug Comunication | input logic TOOL0,
1 | TMS |  | TMS |  | 14 | 13 | 14 | U5 | 1 | output | R5F10268ASP(RL78/G12) | - | // |  | 14 | TMS | JTAG | // logic TMS,
1 | TDI |  | TDI |  | 15 | 14 | 15 | U5 | 19 | output | R5F10268ASP(RL78/G12) | - | // |  | 15 | TDI | JTAG | // logic TDI,
1 | TCK |  | TCK |  | 16 | 15 | 16 | U5 | 20 | output | R5F10268ASP(RL78/G12) | - | // |  | 16 | TCK | JTAG | // logic TCK,
1 | TDO |  | TDO |  | 17 | 16 | 17 | U5 | 18 | input | R5F10268ASP(RL78/G12) | - | // |  | 17 | TDO | JTAG | // logic TDO,
1 | IO |  |  | DIFFIO_B1p | 18 | 17 | 18 | U5 | 7 | input | R5F10268ASP(RL78/G12) | - | output |  | 18 | EXTCLK | External Clock to RL78 | output logic EXTCLK,
1 | IO |  |  | DIFFIO_B1n | 19 | 18 | 19 | U5 | 6 | input | R5F10268ASP(RL78/G12) | - | output |  | 19 | INTP0 |  | output logic INTP0,
1 | IO |  |  | DIFFIO_B2p | 20 | 19 | 20 | U5 | 5 | input | R5F10268ASP(RL78/G12) | - | output |  | 20 | P125/SI01 (RESET#) |  | output logic P125/SI01 (RESET#),
1 | IO |  |  | DIFFIO_B2n | 21 | 20 | 21 | U5 | 3 | output | R5F10268ASP(RL78/G12) | - | input |  | 21 | P41/SO01 |  | input logic P41/SO01,
1 | IO |  |  | DIFFIO_B3p | 22 | 21 | 22 | U5 | 2 | output | R5F10268ASP(RL78/G12) | - | input |  | 22 | P42/SCK01 |  | input logic P42/SCK01,
| VCCIO1 |  |  |  | 23 | 60 | 23 | VCCIO | - | VCCIO | VCCIO | - | // |  | 23 | VCCIO | none | // logic VCCIO,
1 | IO |  |  | DIFFIO_B3n | 24 | 22 | 24 | H1 | 40 | output | Header(40pin) | PCM DOUT | output | ★ | 24 | GPIO21 | Raspberry Pi Pinout GPIO21 | output logic GPIO21,
1 | IO |  |  |  | 25 | 23 | 25 | H1 | 37 | input | Header(40pin) | - | output | ★ | 25 | GPIO26 | Raspberry Pi Pinout GPIO26 | output logic GPIO26,
1 | IO |  |  | DIFFIO_B4p | 26 | 24 | 26 | H1 | 38 | input | Header(40pin) | PCM DIN | output | ★ | 26 | GPIO20 | Raspberry Pi Pinout GPIO20 | output logic GPIO20,
1 | IO |  |  | DIFFIO_B4n | 27 | 25 | 27 | H1 | 36 | input | Header(40pin) | - | output | ★ | 27 | GPIO16 | Raspberry Pi Pinout GPIO16 | output logic GPIO16,
1 | IO |  | DEV_OE | DIFFIO_B5p | 28 | 26 | 28 | Add Rev.B |  |  |  |  | output |  | 28 | DEV_OE |  | output logic DEV_OE,
1 | IO |  | DEV_CLRn | DIFFIO_B5n | 29 | 27 | 29 | Add Rev.B |  |  |  |  | output |  | 29 | DEV_CLRn |  | output logic DEV_CLRn,
1 | IO |  |  | DIFFIO_B6p | 30 | 28 | 30 | H1 | 35 | inout | Header(40pin) | PCM FS | output | ★ | 30 | GPIO19 | Raspberry Pi Pinout GPIO19 | output logic GPIO19,
1 | IO |  |  | DIFFIO_B6n | 31 | 29 | 31 | H1 | 33 | output | Header(40pin) | PWM1 | output | ★ | 31 | GPIO13 | Raspberry Pi Pinout GPIO13 | output logic GPIO13,
1 | IO |  |  | DIFFIO_B7p | 32 | 30 | 32 | H1 | 31 | input | Header(40pin) | - | output | ★ | 32 | GPIO6 | Raspberry Pi Pinout GPIO6 | output logic GPIO6,
1 | IO |  |  | DIFFIO_B7n | 33 | 31 | 33 | H1 | 32 | output | Header(40pin) | PWM0 | output | ★ | 33 | GPIO12 | Raspberry Pi Pinout GPIO12 | output logic GPIO12,
2 | IO |  |  | DIFFIO_R4n | 34 | 32 | 34 | H1 | 29 | input | Header(40pin) | - | output | ★ | 34 | GPIO5 | Raspberry Pi Pinout GPIO5 | output logic GPIO5,
2 | IO |  |  | DIFFIO_R4p | 35 | 33 | 35 | H1 | 27 | inout | Header(40pin) | EEPROM SDA | output | ★ | 35 | GPIO0 | Raspberry Pi Pinout GPIO0 | output logic GPIO0,
2 | IO |  |  | DIFFIO_R3n | 36 | 34 | 36 | H1 | 28 | output | Header(40pin) | EEPROM SCL | output | ★ | 36 | GPIO1 | Raspberry Pi Pinout GPIO1 | output logic GPIO1,
2 | IO |  |  | DIFFIO_R3p | 37 | 35 | 37 | H1 | 26 | output | Header(40pin) | SPI0 CE1 | output | ★ | 37 | GPIO7 | Raspberry Pi Pinout GPIO7 | output logic GPIO7,
2 | IO |  |  |  | 38 | 36 | 38 | H1 | 23 | output | Header(40pin) | SPI0 SCLK | output | ★ | 38 | GPIO11 | Raspberry Pi Pinout GPIO11 | output logic GPIO11,
| VCCIO2 |  |  |  | 39 | 61 | 39 | VCCIO | - | VCCIO | VCCIO | - | // |  | 39 | VCCIO | none | // logic VCCIO,
2 | IO | CLK2 |  |  | 40 | 37 | 40 | H1 |  |  | Header(40pin) |  | output |  | 40 | GPIO9 | Raspberry Pi Pinout GPIO9 | output logic GPIO9,
| VCCINT |  |  |  | 41 | 64 | 41 | VCCIO | - | VCCIO | VCCIO | - | // |  | 41 | VCCIO | none | // logic VCCIO,
2 | IO | CLK3 |  |  | 42 | 38 | 42 | H1 |  |  | Header(40pin) |  | output |  | 42 | GPIO10 | Raspberry Pi Pinout GPIO10 | output logic GPIO10,
2 | IO |  |  | DIFFIO_R2n | 43 | 39 | 43 | SW1 | 2 |  | Switch 1 | - | input |  | 43 | SW1 | Switch 1 | input logic SW1,
2 | IO |  |  | DIFFIO_R2p | 44 | 40 | 44 | H1 | H1 |  | Header(40pin) | 5v Power | output | ★ | 44 | RPIDCT | Pi 5v detection via voltage divider | output logic RPIDCT,
2 | IO |  |  |  | 45 | 41 | 45 | SW2 | 2 |  | Switch 2 | - | input |  | 45 | SW2 | Switch 2 | input logic SW2,
2 | IO |  |  | DIFFIO_R1n | 46 | 42 | 46 | H1 | 24 | output | Header(40pin) | SPI0 CE0 | output | ★ | 46 | GPIO8 | Raspberry Pi Pinout GPIO8 | output logic GPIO8,
2 | IO |  |  | DIFFIO_R1p | 47 | 43 | 47 | H1 | 22 | input | Header(40pin) | - | output | ★ | 47 | GPIO25 | Raspberry Pi Pinout GPIO25 | output logic GPIO25,
2 | IO |  |  |  | 48 | 44 | 48 | H1 | 18 | input | Header(40pin) | - | output | ★ | 48 | GPIO24 | Raspberry Pi Pinout GPIO24 | output logic GPIO24,
2 | IO |  |  | DIFFIO_T6n | 49 | 45 | 49 | H1 | 15 | input | Header(40pin) | - | output | ★ | 49 | GPIO22 | Raspberry Pi Pinout GPIO22 | output logic GPIO22,
2 | IO |  |  | DIFFIO_T6p | 50 | 46 | 50 | H1 | 16 | input | Header(40pin) | - | output | ★ | 50 | GPIO23 | Raspberry Pi Pinout GPIO23 | output logic GPIO23,
2 | IO |  |  |  | 51 | 47 | 51 | U3 | 4 | input | CH340X | - | input |  | 51 | U3RTX_R# | UART signal via series resistor for protection | input logic U3RTX_R#,
2 | IO |  |  | DIFFIO_T5n | 52 | 48 | 52 | H1 | 13 | input | Header(40pin) | - | output | ★ | 52 | GPIO27 | Raspberry Pi Pinout GPIO27 | output logic GPIO27,
2 | IO |  |  | DIFFIO_T5p | 53 | 49 | 53 | H1 | 11 | input | Header(40pin) | - | output | ★ | 53 | GPIO17 | Raspberry Pi Pinout GPIO17 | output logic GPIO17,
2 | IO |  |  | DIFFIO_T4n | 54 | 50 | 54 | H1 | 12 | output | Header(40pin) | PCM CLK | output | ★ | 54 | GPIO18 | Raspberry Pi Pinout GPIO18 | output logic GPIO18,
2 | IO |  |  | DIFFIO_T4p | 55 | 51 | 55 | H1 | 10 | input | Header(40pin) | UART0 RX | output | ★ | 55 | GPIO15 | Raspberry Pi Pinout GPIO15 | output logic GPIO15,
2 | IO |  |  | DIFFIO_T3n | 56 | 52 | 56 | U3 | 5 | input | CH340X | - | input | ★ | 56 | U3CTS_R# | via series resistor for protection | input logic U3CTS_R#,
| VCCIO2 |  |  |  | 57 | 62 | 57 | VCCIO | - | VCCIO | VCCIO | - | // |  | 57 | VCCIO | none | // logic VCCIO,
2 | IO |  |  | DIFFIO_T3p | 58 | 53 | 58 | U3 | 8 |  | CH340X | - | input | ★ | 58 | U3TXD_R | via series resistor for protection | input logic U3TXD_R,
2 | IO |  |  | DIFFIO_T2n | 59 | 54 | 59 | H1 | 8 | output | Header(40pin) | UART0 TX | output | ★ | 59 | GPIO14 | Raspberry Pi Pinout GPIO14 | output logic GPIO14,
2 | IO |  |  | DIFFIO_T2p | 60 | 55 | 60 | H1 | 7 | output | Header(40pin) | GPCLK0 | output | ★ | 60 | GPIO4 | Raspberry Pi Pinout GPIO4 | output logic GPIO4,
2 | IO |  |  | DIFFIO_T1n | 61 | 56 | 61 | H1 | 5 | output | Header(40pin) | I2C1 SCL | output | ★ | 61 | GPIO3 | Raspberry Pi Pinout GPIO3 | output logic GPIO3,
2 | IO |  |  |  | 62 | 57 | 62 | C20 | - | input | MLCC | - | output |  | 62 | BEEP | Beep | output logic BEEP,
2 | IO |  |  | DIFFIO_T1p | 63 | 58 | 63 | H1 | 3 | inout | Header(40pin) | I2C1 SDA | output | ★ | 63 | GPIO2 | Raspberry Pi Pinout GPIO2 | output logic GPIO2,
1 | IO |  |  | DIFFIO_L1p | 64 | 1 | 64 | U3 | 9 |  | CH340X | - | input |  | 64 | U3RXD_R | via series resistor for protection | input logic U3RXD_R,
Notes:
(1) For more information about pin definitions and pin connection guidelines, refer to the
MAX V Device Family Pin Connection Guidelines.
(2) The E64 package has an exposed pad at the bottom of the package. This exposed pad is a ground pad that must be connected to the ground plane on your PCB.
This exposed pad is used for electrical connectivity and not for thermal purposes.

## 5
RL78 Pin List
| TMS | 1 | P20/ANI0/AVREFP | P21/ANI1/AVREFM | 20 | TCK
| P42/SCK01 | 2 | P42/ANI21/SCK01 /SCL01 /TI03/TO03 | P22/ANI2 | 19 | TDI | TMS | 1 | 20 | TCK
| P41/SO01 | 3 | P41/ANI22/SO01注/SDA01注/TI02/TO02/INTP1 | P23/ANI3 | 18 | TDO | P42/SCK01 | 2 | 19 | TDI
| TOOL0 | 4 | P40/KR0/TOOL0 | P10/ANI16/PCLBUZ0/SCK00/SCL00 | 17 | DEC0 | P41/SO01 | 3 | 18 | TDO
| P125/SI01/RESET# | 5 | P125/KR1/SI01注/RESET | P11/ANI17/SI00/RxD0/SDA00 /TOOLRxD | 16 | DEC1 | TOOL0 | 4 | 17 | DEC0
| INTP0 | 6 | P137/INTP0 | P12/ANI18/SO00/TxD0/TOOLTxD | 15 | DEC2 | P125/SI01/RESET# | 5 | 16 | DEC1
| EXTCLK | 7 | P122/KR2/X2/EXCLK/(TI02)/(INTP2) | P13/ANI19/TI00/TO00/INTP2 | 14 | DEC3 | INTP0 | 6 | 15 | DEC2
| U4CTS# | 8 | P121/KR3/X1/(TI03)/(INTP3) | P14/ANI20/TI01/TO01/INTP3 | 13 | U4RTS# | EXTCLK | 7 | 14 | DEC3
| VSS | 9 | VSS | P61/KR5/SDAA0/(RxD0) | 12 | U4TXD | U4CTS# | 8 | 13 | U4RTS#
| VDD | 10 | VDD | P60/KR4/SCLA0/(TxD0) | 11 | U4RXD | VSS | 9 | 12 | U4TXD
[7 empty] | VDD | 10 | 11 | U4RXD

## a
a

## IDCODE
IDCODE

## LED
LED
|  | Colour | IF[mA] | VF[V](AVE.) | VF'@IF[mA] | R_limit[KΩ] | VDD[V] | Current[mA]
| KT-0603R | Red | 25 | 2.1 | 25 | 10 | 3.3 | 0.12
| KT-0603W | White | 30 | 2.85 | 5 | 3.3 | 3.3 | 0.13636
| KT-0805G | Green | 30 | 2.85 | 5 | 15 | 5 | 0.14333

## FW(BSW)
FW on RL78
UART
TIMER
INTERRUPT
| Priority Group | Priority
| Low | 1st
| Low | 2nd
| Low | 3rd

## BSDL
BSDL Mapping for 5M40ZE64
Bank Number | Pin Number | Pin Name/Function | Pin Function | INPUT | CONTROL | OUTPUT | Auto Generated for Python
1 | 1 | IO | IO1 | 39 | 40 | 41 | "IO1": 39, | "IO1": 40, | "IO1": 41,
1 | 2 | IO | IO2 | 36 | 37 | 38 | "IO2": 36, | "IO2": 37, | "IO2": 38,
1 | 3 | IO | IO3 | 33 | 34 | 35 | "IO3": 33, | "IO3": 34, | "IO3": 35,
1 | 4 | IO | IO4 | 30 | 31 | 32 | "IO4": 30, | "IO4": 31, | "IO4": 32,
1 | 5 | IO | IO5 | 27 | 28 | 29 | "IO5": 27, | "IO5": 28, | "IO5": 29,
| 6 | VCCIO1 | VCCIO1
1 | 7 | IO | IO7 | 24 | 25 | 26 | "IO7": 24, | "IO7": 25, | "IO7": 26,
| 8 | VCCINT | VCCINT
1 | 9 | IO | IO9 | 21 | 22 | 23 | "IO9": 21, | "IO9": 22, | "IO9": 23,
1 | 10 | IO | IO10 | 12 | 13 | 14 | "IO10": 12, | "IO10": 13, | "IO10": 14,
1 | 11 | IO | IO11 | 6 | 7 | 8 | "IO11": 6, | "IO11": 7, | "IO11": 8,
1 | 12 | IO | IO12 | 3 | 4 | 5 | "IO12": 3, | "IO12": 4, | "IO12": 5,
1 | 13 | IO | IO13 | 0 | 1 | 2 | "IO13": 0, | "IO13": 1, | "IO13": 2,
1 | 14 | TMS | TMS
1 | 15 | TDI | TDI
1 | 16 | TCK | TCK
1 | 17 | TDO | TDO
1 | 18 | IO | IO18 | 237 | 238 | 239 | "IO18": 237, | "IO18": 238, | "IO18": 239,
1 | 19 | IO | IO19 | 234 | 235 | 236 | "IO19": 234, | "IO19": 235, | "IO19": 236,
1 | 20 | IO | IO20 | 231 | 232 | 233 | "IO20": 231, | "IO20": 232, | "IO20": 233,
1 | 21 | IO | IO21 | 228 | 229 | 230 | "IO21": 228, | "IO21": 229, | "IO21": 230,
1 | 22 | IO | IO22 | 225 | 226 | 227 | "IO22": 225, | "IO22": 226, | "IO22": 227,
| 23 | VCCIO1 | VCCIO1
1 | 24 | IO | IO24 | 222 | 223 | 224 | "IO24": 222, | "IO24": 223, | "IO24": 224,
1 | 25 | IO | IO25 | 219 | 220 | 221 | "IO25": 219, | "IO25": 220, | "IO25": 221,
1 | 26 | IO | IO26 | 198 | 199 | 200 | "IO26": 198, | "IO26": 199, | "IO26": 200,
1 | 27 | IO | IO27 | 195 | 196 | 197 | "IO27": 195, | "IO27": 196, | "IO27": 197,
1 | 28 | IO | IO28 | 192 | 193 | 194 | "IO28": 192, | "IO28": 193, | "IO28": 194,
1 | 29 | IO | IO29 | 189 | 190 | 191 | "IO29": 189, | "IO29": 190, | "IO29": 191,
1 | 30 | IO | IO30 | 186 | 187 | 188 | "IO30": 186, | "IO30": 187, | "IO30": 188,
1 | 31 | IO | IO31 | 183 | 184 | 185 | "IO31": 183, | "IO31": 184, | "IO31": 185,
1 | 32 | IO | IO32 | 180 | 181 | 182 | "IO32": 180, | "IO32": 181, | "IO32": 182,
1 | 33 | IO | IO33 | 177 | 178 | 179 | "IO33": 177, | "IO33": 178, | "IO33": 179,
2 | 34 | IO | IO34 | 171 | 172 | 173 | "IO34": 171, | "IO34": 172, | "IO34": 173,
2 | 35 | IO | IO35 | 168 | 169 | 170 | "IO35": 168, | "IO35": 169, | "IO35": 170,
2 | 36 | IO | IO36 | 165 | 166 | 167 | "IO36": 165, | "IO36": 166, | "IO36": 167,
2 | 37 | IO | IO37 | 162 | 163 | 164 | "IO37": 162, | "IO37": 163, | "IO37": 164,
2 | 38 | IO | IO38 | 156 | 157 | 158 | "IO38": 156, | "IO38": 157, | "IO38": 158,
| 39 | VCCIO2 | VCCIO2
2 | 40 | IO | IO40 | 147 | 148 | 149 | "IO40": 147, | "IO40": 148, | "IO40": 149,
| 41 | VCCINT | VCCINT
2 | 42 | IO | IO42 | 144 | 145 | 146 | "IO42": 144, | "IO42": 145, | "IO42": 146,
2 | 43 | IO | IO43 | 135 | 136 | 137 | "IO43": 135, | "IO43": 136, | "IO43": 137,
2 | 44 | IO | IO44 | 132 | 133 | 134 | "IO44": 132, | "IO44": 133, | "IO44": 134,
2 | 45 | IO | IO45 | 129 | 130 | 131 | "IO45": 129, | "IO45": 130, | "IO45": 131,
2 | 46 | IO | IO46 | 126 | 127 | 128 | "IO46": 126, | "IO46": 127, | "IO46": 128,
2 | 47 | IO | IO47 | 123 | 124 | 125 | "IO47": 123, | "IO47": 124, | "IO47": 125,
2 | 48 | IO | IO48 | 120 | 121 | 122 | "IO48": 120, | "IO48": 121, | "IO48": 122,
2 | 49 | IO | IO49 | 96 | 97 | 98 | "IO49": 96, | "IO49": 97, | "IO49": 98,
2 | 50 | IO | IO50 | 93 | 94 | 95 | "IO50": 93, | "IO50": 94, | "IO50": 95,
2 | 51 | IO | IO51 | 90 | 91 | 92 | "IO51": 90, | "IO51": 91, | "IO51": 92,
2 | 52 | IO | IO52 | 87 | 88 | 89 | "IO52": 87, | "IO52": 88, | "IO52": 89,
2 | 53 | IO | IO53 | 84 | 85 | 86 | "IO53": 84, | "IO53": 85, | "IO53": 86,
2 | 54 | IO | IO54 | 78 | 79 | 80 | "IO54": 78, | "IO54": 79, | "IO54": 80,
2 | 55 | IO | IO55 | 72 | 73 | 74 | "IO55": 72, | "IO55": 73, | "IO55": 74,
2 | 56 | IO | IO56 | 69 | 70 | 71 | "IO56": 69, | "IO56": 70, | "IO56": 71,
| 57 | VCCIO2 | VCCIO2
2 | 58 | IO | IO58 | 66 | 67 | 68 | "IO58": 66, | "IO58": 67, | "IO58": 68,
2 | 59 | IO | IO59 | 63 | 64 | 65 | "IO59": 63, | "IO59": 64, | "IO59": 65,
2 | 60 | IO | IO60 | 60 | 61 | 62 | "IO60": 60, | "IO60": 61, | "IO60": 62,
2 | 61 | IO | IO61 | 57 | 58 | 59 | "IO61": 57, | "IO61": 58, | "IO61": 59,
2 | 62 | IO | IO62 | 54 | 55 | 56 | "IO62": 54, | "IO62": 55, | "IO62": 56,
2 | 63 | IO | IO63 | 51 | 52 | 53 | "IO63": 51, | "IO63": 52, | "IO63": 53,
1 | 64 | IO | IO64 | 42 | 43 | 44 | "IO64": 42, | "IO64": 43, | "IO64": 44,

## TAP
To
|  |  | 0 | 1 | 2 | 3 | 4 | 5 | 6 | 7 | 8 | 9 | 10 | 11 | 12 | 13 | 14 | 15
|  |  | TEST_LOGIC_RESET | RUN_TEST_IDLE | SELECT_DR_SCAN | CAPTURE_DR | SHIFT_DR | EXIT1_DR | PAUSE_DR | EXIT2_DR | UPDATE_DR | SELECT_IR_SCAN | CAPTURE_IR | SHIFT_IR | EXIT1_IR | PAUSE_IR | EXIT2_IR | UPDATE_IR
From | 0 | TEST_LOGIC_RESET | LEN:0 | LEN:1 TMS:0 | LEN:2 TMS:01 | LEN:3 TMS:010 | LEN:4 TMS:0100 | LEN:4 TMS:0101 | LEN:5 TMS:01010 | LEN:6 TMS:010101 | LEN:5 TMS:01011 | LEN:3 TMS:011 | LEN:4 TMS:0110 | LEN:5 TMS:01100 | LEN:5 TMS:01101 | LEN:6 TMS:011010 | LEN:7 TMS:0110101 | LEN:6 TMS:011011
| 1 | RUN_TEST_IDLE | LEN:3 TMS:111 | LEN:0 | LEN:1 TMS:1 | LEN:2 TMS:10 | LEN:3 TMS:100 | LEN:3 TMS:101 | LEN:4 TMS:1010 | LEN:5 TMS:10101 | LEN:4 TMS:1011 | LEN:2 TMS:11 | LEN:3 TMS:110 | LEN:4 TMS:1100 | LEN:4 TMS:1101 | LEN:5 TMS:11010 | LEN:6 TMS:110101 | LEN:5 TMS:11011
| 2 | SELECT_DR_SCAN | LEN:2 TMS:11 | LEN:3 TMS:110 | LEN:0 | LEN:1 TMS:0 | LEN:2 TMS:00 | LEN:2 TMS:01 | LEN:3 TMS:010 | LEN:4 TMS:0101 | LEN:3 TMS:011 | LEN:1 TMS:1 | LEN:2 TMS:10 | LEN:3 TMS:100 | LEN:3 TMS:101 | LEN:4 TMS:1010 | LEN:5 TMS:10101 | LEN:4 TMS:1011
| 3 | CAPTURE_DR | LEN:5 TMS:11111 | LEN:3 TMS:110 | LEN:3 TMS:111 | LEN:0 | LEN:1 TMS:0 | LEN:1 TMS:1 | LEN:2 TMS:10 | LEN:3 TMS:101 | LEN:2 TMS:11 | LEN:4 TMS:1111 | LEN:5 TMS:11110 | LEN:6 TMS:111100 | LEN:6 TMS:111101 | LEN:7 TMS:1111010 | LEN:8 TMS:11110101 | LEN:7 TMS:1111011
| 4 | SHIFT_DR | LEN:5 TMS:11111 | LEN:3 TMS:110 | LEN:3 TMS:111 | LEN:4 TMS:1110 | LEN:0 | LEN:1 TMS:1 | LEN:2 TMS:10 | LEN:3 TMS:101 | LEN:2 TMS:11 | LEN:4 TMS:1111 | LEN:5 TMS:11110 | LEN:6 TMS:111100 | LEN:6 TMS:111101 | LEN:7 TMS:1111010 | LEN:8 TMS:11110101 | LEN:7 TMS:1111011
| 5 | EXIT1_DR | LEN:4 TMS:1111 | LEN:2 TMS:10 | LEN:2 TMS:11 | LEN:3 TMS:110 | LEN:3 TMS:010 | LEN:0 | LEN:1 TMS:0 | LEN:2 TMS:01 | LEN:1 TMS:1 | LEN:3 TMS:111 | LEN:4 TMS:1110 | LEN:5 TMS:11100 | LEN:5 TMS:11101 | LEN:6 TMS:111010 | LEN:7 TMS:1110101 | LEN:6 TMS:111011
| 6 | PAUSE_DR | LEN:5 TMS:11111 | LEN:3 TMS:110 | LEN:3 TMS:111 | LEN:4 TMS:1110 | LEN:2 TMS:10 | LEN:3 TMS:101 | LEN:0 | LEN:1 TMS:1 | LEN:2 TMS:11 | LEN:4 TMS:1111 | LEN:5 TMS:11110 | LEN:6 TMS:111100 | LEN:6 TMS:111101 | LEN:7 TMS:1111010 | LEN:8 TMS:11110101 | LEN:7 TMS:1111011
| 7 | EXIT2_DR | LEN:4 TMS:1111 | LEN:2 TMS:10 | LEN:2 TMS:11 | LEN:3 TMS:110 | LEN:1 TMS:0 | LEN:2 TMS:01 | LEN:3 TMS:010 | LEN:0 | LEN:1 TMS:1 | LEN:3 TMS:111 | LEN:4 TMS:1110 | LEN:5 TMS:11100 | LEN:5 TMS:11101 | LEN:6 TMS:111010 | LEN:7 TMS:1110101 | LEN:6 TMS:111011
| 8 | UPDATE_DR | LEN:3 TMS:111 | LEN:1 TMS:0 | LEN:1 TMS:1 | LEN:2 TMS:10 | LEN:3 TMS:100 | LEN:3 TMS:101 | LEN:4 TMS:1010 | LEN:5 TMS:10101 | LEN:0 | LEN:2 TMS:11 | LEN:3 TMS:110 | LEN:4 TMS:1100 | LEN:4 TMS:1101 | LEN:5 TMS:11010 | LEN:6 TMS:110101 | LEN:5 TMS:11011
| 9 | SELECT_IR_SCAN | LEN:1 TMS:1 | LEN:2 TMS:10 | LEN:3 TMS:101 | LEN:4 TMS:1010 | LEN:5 TMS:10100 | LEN:5 TMS:10101 | LEN:6 TMS:101010 | LEN:7 TMS:1010101 | LEN:6 TMS:101011 | LEN:0 | LEN:1 TMS:0 | LEN:2 TMS:00 | LEN:2 TMS:01 | LEN:3 TMS:010 | LEN:4 TMS:0101 | LEN:3 TMS:011
| 10 | CAPTURE_IR | LEN:5 TMS:11111 | LEN:3 TMS:110 | LEN:3 TMS:111 | LEN:4 TMS:1110 | LEN:5 TMS:11100 | LEN:5 TMS:11101 | LEN:6 TMS:111010 | LEN:7 TMS:1110101 | LEN:6 TMS:111011 | LEN:4 TMS:1111 | LEN:0 | LEN:1 TMS:0 | LEN:1 TMS:1 | LEN:2 TMS:10 | LEN:3 TMS:101 | LEN:2 TMS:11
| 11 | SHIFT_IR | LEN:5 TMS:11111 | LEN:3 TMS:110 | LEN:3 TMS:111 | LEN:4 TMS:1110 | LEN:5 TMS:11100 | LEN:5 TMS:11101 | LEN:6 TMS:111010 | LEN:7 TMS:1110101 | LEN:6 TMS:111011 | LEN:4 TMS:1111 | LEN:5 TMS:11110 | LEN:0 | LEN:1 TMS:1 | LEN:2 TMS:10 | LEN:3 TMS:101 | LEN:2 TMS:11
| 12 | EXIT1_IR | LEN:4 TMS:1111 | LEN:2 TMS:10 | LEN:2 TMS:11 | LEN:3 TMS:110 | LEN:4 TMS:1100 | LEN:4 TMS:1101 | LEN:5 TMS:11010 | LEN:6 TMS:110101 | LEN:5 TMS:11011 | LEN:3 TMS:111 | LEN:4 TMS:1110 | LEN:3 TMS:010 | LEN:0 | LEN:1 TMS:0 | LEN:2 TMS:01 | LEN:1 TMS:1
| 13 | PAUSE_IR | LEN:5 TMS:11111 | LEN:3 TMS:110 | LEN:3 TMS:111 | LEN:4 TMS:1110 | LEN:5 TMS:11100 | LEN:5 TMS:11101 | LEN:6 TMS:111010 | LEN:7 TMS:1110101 | LEN:6 TMS:111011 | LEN:4 TMS:1111 | LEN:5 TMS:11110 | LEN:2 TMS:10 | LEN:3 TMS:101 | LEN:0 | LEN:1 TMS:1 | LEN:2 TMS:11
| 14 | EXIT2_IR | LEN:4 TMS:1111 | LEN:2 TMS:10 | LEN:2 TMS:11 | LEN:3 TMS:110 | LEN:4 TMS:1100 | LEN:4 TMS:1101 | LEN:5 TMS:11010 | LEN:6 TMS:110101 | LEN:5 TMS:11011 | LEN:3 TMS:111 | LEN:4 TMS:1110 | LEN:1 TMS:0 | LEN:2 TMS:01 | LEN:3 TMS:010 | LEN:0 | LEN:1 TMS:1
| 15 | UPDATE_IR | LEN:3 TMS:111 | LEN:1 TMS:0 | LEN:1 TMS:1 | LEN:2 TMS:10 | LEN:3 TMS:100 | LEN:3 TMS:101 | LEN:4 TMS:1010 | LEN:5 TMS:10101 | LEN:4 TMS:1011 | LEN:2 TMS:11 | LEN:3 TMS:110 | LEN:4 TMS:1100 | LEN:4 TMS:1101 | LEN:5 TMS:11010 | LEN:6 TMS:110101 | LEN:0

## JTAG
TCK
TDO
GND
TMS
TDI
TMS | 1 | 20 | TCK
P42/SCK01 | 2 | 19 | TDI
P41/SO01 | 3 | 18 | TDO
TOOL0 | 4 | 17 | DEC0
P125/SI01/RESET# | 5 | 16 | DEC1
INTP0 | 6 | 15 | DEC2
EXTCLK | 7 | 14 | DEC3
U4CTS# | 8 | 13 | U4RTS#
VSS | 9 | 12 | U4TXD
VDD | 10 | 11 | U4RXD
GND | 10 | 9 | TDI
nc | 8 | 7 | nc
nc | 6 | 5 | TMS
3V3 | 4 | 3 | TDO
GND | 2 | 1 | TCK
Test-Logic-Reset
(0x00)
Run-Test/Idle
(0x01)
TMS=1
TMS=0
Select-DR-Scan
(0x02)
Capture-DR
(0x03)
Shift-DR
(0x04)
Exit1-DR
(0x05)
Pause-DR
(0x06)
Exit2-DR
(0x07)
Update-DR
(0x08)
Select-IR-Scan
(0x09)
Capture-IR
(0x0A)
Shift-IR
(0x0B)
Exit1-IR
(0x0C)
Pause-IR
(0x0D)
Exit2-IR
(0x0E)
Update-IR
(0x0F)
TMS=0
TMS=1
TMS=1
TMS=1
TMS=0
TMS=0
TMS=0
TMS=0
TMS=0
TMS=1
TMS=1
TMS=1
TMS=0
TMS=0
TMS=1
TMS=1
TMS=1
TMS=1
TMS=1
TMS=1
TMS=0
TMS=0
TMS=0
TMS=0
TMS=1
TMS=1
TMS=0
TMS=0
TMS=1
TMS=0
Instruction Register
Data Register

## QP
Quartus® Prime Design Software ¦ Altera® FPGA
Quartus Prime Lite Edition Design Software Version 25.1 for Windows ¦ Altera
|  |  |  | 4096 | 0.13511 | 588
qinst-lite-windows-25.1std-1129.exe
ユーザー名がダブルバイトの場合は失敗するので注意。
インストーラーは見た目かっこいいけど動作が💩なので、これを使う。
MAX 10 FPGA
|  | Ashling | (NIOSやMAXV)
は将来的に使うものなのでOFFしてもよいです。
Questa Altera FPGA Starter Edhisionは無料で使えるがライセンスファイルが必要。
今回はスルーしても大丈夫

## COM
CONTROL FRAMES
Name | TX Frame | [5 empty] | RX Frame | [5 empty] | Supported | Description
| CMD | RD0 | RD1 | RD2 | RD3 | CRC | CMD | TD0 | TD1 | TD2 | TD3 | CRC | V0.1.0
Reserved | 0x00 | * | * | * | * | CRC8 | 0x00 | 0x00 | 0x00 | 0x00 | 0x00 | CRC8 | No (Error logged) | Reserved for future use. The command currently returns a zero response.
CMD_CTRL_GET_TEST | 0x01 | * | * | * | * | CRC8 | 0x01 | User-defined value |  |  |  | CRC8 | Yes | Reads the current user-defined test value. This command is intended for communication and firmware validation.
CMD_CTRL_GET_VERSION | 0x02 | * | * | * | * | CRC8 | 0x02 | Version |  |  |  | CRC8 | Yes | Reads the firmware version(V0.1.0=0x00000100).
CMD_CTRL_GET_STATUS | 0x03 | * | * | * | * | CRC8 | 0x03 | Status |  |  |  | CRC8 | Yes | Reads the current device status, including error flags and internal state information.
CMD_CTRL_GET_CRC16 | 0x04 | * | * | * | * | CRC8 | 0x04 | TX CRC16 |  | RX CRC16 |  | CRC8 | Yes | Reads the current 16-bit stream CRC value for JTAG stream maintained by the device.
CMD_CTRL_GET_FLOW | 0x05 | * | * | * | * | CRC8 | 0x05 | FLOW | 0x00 | 0x00 | 0x00 | CRC8 | Yes | Reads the current RX flow-control threshold value.
CMD_CTRL_GET_TCKP | 0x06 | * | * | * | * | CRC8 | 0x06 | 0x00 | 0x00 | 0x00 | 0x00 | CRC8 | No (Error logged) | Reads the configured minimum TCK period value (error logged). TCKP means the minimum TCK period.
Reserved | 0x07-0x10 | * | * | * | * | CRC8 | 0x07-0x10 | 0x00 | 0x00 | 0x00 | 0x00 | CRC8 | No (Error logged) | Reads the configured minimum TCK period value (error logged). TCKP means the minimum TCK period.
CMD_CTRL_SET_TEST | 0x11 | User-defined value |  |  |  | CRC8 | 0x11 | 0x00 | 0x00 | 0x00 | 0x00 | CRC8 | Yes | Writes a user-defined test value. This command is intended for communication and firmware validation.
Reserved | 0x12 | * | * | * | * | CRC8 | 0x12 | 0x00 | 0x00 | 0x00 | 0x00 | CRC8 | No (Error logged) | Reserved for future use. The command currently returns a zero response.
CMD_CTRL_SET_STATUS | 0x13 | Status |  |  |  | CRC8 | 0x13 | 0x00 | 0x00 | 0x00 | 0x00 | CRC8 | Yes | Writes a status-clear mask. Status bits set in the payload are cleared.
CMD_CTRL_SET_CRC16 | 0x14 | TX CRC16 |  | RX CRC16 |  | CRC8 | 0x14 | 0x00 | 0x00 | 0x00 | 0x00 | CRC8 | Yes | Sets the internal 16-bit stream CRC value. This can be used to initialize (CRC-16/CCITT-FALSE, normally write 0xFFFF).
CMD_CTRL_SET_FLOW | 0x15 | FLOW | 0x00 | 0x00 | 0x00 | CRC8 | 0x15 | 0x00 | 0x00 | 0x00 | 0x00 | CRC8 | Yes | Sets the RX free-space threshold for hardware flow control. RTS is driven Low when the remaining RX buffer space is below this threshold.
CMD_CTRL_SET_TCKP | 0x16 | TCKP | 0x00 | 0x00 | 0x00 | CRC8 | 0x16 | TCKP | 0x00 | 0x00 | 0x00 | CRC8 | No (Error logged) | Sets the minimum TCK period value used for timing-limited TCK generation.
Reserved | 0x17-0x1F | * | * | * | * | CRC8 | 0x17-0x1F | 0x00 | 0x00 | 0x00 | 0x00 | CRC8 | No (Error logged) | Reserved for future use. The command currently returns a zero response.
JTAG FRAMES
Name | TX Frame | [7 empty] | RX Frame |  |  |  | Supported | Description
| CMD | D0 | D1 | D2 | D3 | D4 - Dn |  |  | D0 - Dn |  |  |  | V0.1.0
CMD_JTAG_FREQUENCY | 0x80 | - | - | - | - | ・・・ |  |  | ・・・ |  |  |  | Ignored | Specifies the maximum TCK frequency for IEEE 1149.1 TAP operations.
CMD_JTAG_TRST | 0x81 | - | - | - | - | ・・・ |  |  | ・・・ |  |  |  | Yes | (Test ReSeT) Controls the optional Test Reset line.
CMD_JTAG_STATE | 0x82 | State | - | - | - | ・・・ |  |  | ・・・ |  |  |  | Yes | Moves the IEEE 1149.1 TAP controller to the specified state.
CMD_JTAG_ENDDR | 0x83 | State | - | - | - | ・・・ |  |  | ・・・ |  |  |  | Yes | Specifies the default end state for subsequent DR scan operations.
CMD_JTAG_ENDIR | 0x84 | State | - | - | - | ・・・ |  |  | ・・・ |  |  |  | Yes | Specifies the default end state for subsequent IR scan operations.
CMD_JTAG_RUNTEST | 0x85 | TCK Count |  |  |  | ・・・ |  |  | ・・・ |  |  |  | Yes | Runs TCK for the specified number of cycles in the current run state.
CMD_JTAG_SDR | 0x86 | TCK Count |  |  |  | Variable Length Data |  |  | Variable Length Data |  |  |  | Yes | (Scan Data Register) Performs an IEEE 1149.1 Data Register scan.
CMD_JTAG_SIR | 0x87 | TCK Count |  |  |  | Variable Length Data |  |  | Variable Length Data |  |  |  | Yes | (Scan Instruction Register) Performs an IEEE 1149.1 Instruction Register scan.
CMD_JTAG_TDR | 0x88 | TCK Count |  |  |  | Variable Length Data |  |  | Variable Length Data |  |  |  | No (Error logged) | (Trailer Data Register) Specifies a trailer pattern that is appended to the end of subsequent DR scan operations.
CMD_JTAG_TIR | 0x89 | TCK Count |  |  |  | Variable Length Data |  |  | Variable Length Data |  |  |  | No (Error logged) | (Trailer Instruction Register) Specifies a trailer pattern that is appended to the end of subsequent IR scan operations.
CMD_JTAG_PIO | 0x8A | - | - | - | - | ・・・ |  |  | ・・・ |  |  |  | No (Error logged) | (Parallel Input/Output) Specifies a parallel test pattern.
CMD_JTAG_PIOMAP | 0x8B | - | - | - | - | ・・・ |  |  | ・・・ |  |  |  | No (Error logged) | (Parallel Input/Output Map) Maps PIO column positions to a logical pin.
CMD_JTAG_HDR | 0x8C | - | - | - | - | ・・・ |  |  | ・・・ |  |  |  | No (Error logged) | (Header Data Register) Specifies a header pattern that is prepended to the beginning of subsequent DR scan operations.
CMD_JTAG_HIR | 0x8D | - | - | - | - | ・・・ |  |  | ・・・ |  |  |  | No (Error logged) | (Header Instruction Register) Specifies a header pattern that is prepended to the beginning of subsequent IR scan operations.
* : Don’t care
- : No data
All control frames are 6 bytes: CMD, D0, D1, D2, D3, CRC8.
CRC8 is calculated over CMD and D0-D3.
JTAG frames are variable-length unless otherwise specified.
Bit Length and TCK Count are 32-bit little-endian values stored in D0-D3.
For SDR and SIR, the TX payload contains ceil(Bit Length / 8) bytes of TDI data.
Unsupported commands are not executed and set an error status.

## SVF
Name(MCJ) | Nave(SVF) | CMD | Stands for |  | Byte Sequence | Response | Supported | Function
V0.1.0
CMD_JTAG_FREQUENCY | FREQUENCY | 0x80 | Frequency | FREQUENCY; | CMD VAL1B | None | Ignored | Remove the SVF-imposed maximum TCK frequency limit
|  |  |  | FREQUENCY <val> HZ; | CMD VAL1B | None | Ignored | Specify the maximum TCK frequency
CMD_JTAG_TRST | TRST | 0x81 | Test Reset | TRST ON; | CMD VAL1B | None | No (Error logged at FW) | Assert TRST (Low)
|  |  |  | TRST OFF; | CMD VAL1B | None | No (Error logged at FW) | Deassert TRST (High)
|  |  |  | TRST Z; | CMD VAL1B | None | No (Error logged at FW) | Set the TRST output to high impedance
|  |  |  | TRST ABSENT; | CMD VAL1B | None | Ignored | The TRST signal is not present
|  |  |  | TRST FORCE; | CMD VAL1B | None | Ignored | Force the TAP controller into TEST_LOGIC_RESET (MCJ-specific extension)
CMD_JTAG_STATE | STATE | 0x82 | State | STATE <Any STATE>; | CMD VAL1B | None | Yes | Transition the TAP from the current state to the specified state
|  |  |  | STATE <Any STATE> <Any STATE>+; | CMD VAL1B VAL1B+ | None | No (Error logged at APP) | Transition the TAP through the specified sequence of states
CMD_JTAG_ENDDR | ENDDR | 0x83 | END Data Register | ENDDR <Any STATE>; | CMD VAL1B | None | Yes | Set the default TAP state after an SDR operation
CMD_JTAG_ENDIR | ENDIR | 0x84 | END Instruction Register | ENDDR <Any STATE>; | CMD VAL1B | None | Yes | Set the default TAP state after an SIR operation
CMD_JTAG_RUNTEST | RUNTEST | 0x85 | Run Test | RUNTEST <count> TCK; | CMD VAL4B | Yes (Echo back CMD after TCK tggled) | Yes | Generate the specified number of TCK cycles in the default run state
|  |  |  | RUNTEST IDLE <count> TCK ENDSTATE IDLE; | CMD STS VAL4B CMD STS | None | No (Error logged at APP) | Generate the specified number of TCK cycles in IDLE and remain in IDLE
|  |  |  | other formats | CMD * | None | No (Error logged at APP) | Report an error for unsupported RUNTEST formats
CMD_JTAG_SDR | SDR | 0x86 | Scan Data Register | SDR <count> TDI (value); | CMD VAL4B VAL1B*n | None | Yes | Data Registerをスキャン
CMD_JTAG_SDR_TDO | SDR | 0x87 | Scan Data Register | SDR <count> TDI (value) TDO (value); | CMD VAL4B VAL1B*n | Yes (TDO data)
|  |  |  | SDR <count> TDI (value) TDO (value) MASK (value); | - | None | No (Error logged at APP)
CMD_JTAG_SIR | SIR | 0x88 | Scan Instruction Register | SIR <count> TDI (value); | CMD VAL4B VAL1B*n | Yes (TDO data) | Yes | Instruction Registerをスキャン
CMD_JTAG_SIR_TDO | SIR | 0x89 |  | SIR <count> TDI (value) TDO (value); | CMD VAL4B VAL1B*n
|  |  |  | SIR <count> TDI (value) TDO (value) MASK (value); | CMD VAL4B VAL1B*n | None | No (Error logged at APP)
CMD_JTAG_TDR | TDR | 0x8A | Trailer Data Register | - | - | - | No (Error logged) | SDRの後に付加するDRトレーラーを設定
CMD_JTAG_TIR | TIR | 0x8B | Trailer Instruction Register | - | - | - | No (Error logged) | SIRの後に付加するIRトレーラーを設定
CMD_JTAG_PIO | PIO | 0x8C | Parallel Input/Output | - | - | - | No (Error logged) | パラレルI/Oパターンを実行
CMD_JTAG_PIOMAP | PIOMAP | 0x8D | Parallel Input/Output Map | - | - | - | No (Error logged) | PIOで使う信号・ピン配置を定義
CMD_JTAG_HDR | HDR | 0x8E | Header Data Register | - | - | - | No (Error logged) | DRスキャンのヘッダー指定
CMD_JTAG_HIR | HIR | 0x8F | Header Instruction Register | - | - | - | No (Error logged) | IRスキャンのヘッダー指定
#define TRST_ON (0x00U)
#define TRST_OFF (0x01U)
#define TRST_Z (0x02U)
#define TRST_ABSENT (0x03U)
ファームのコマンド単体試験
TDOを含むJTAGスキャン試験
SVF構文解析
MAX Vへの書き込み・検証
!Quartus Prime SVF converter 25.1 が読めるまで読み捨てる。見つからずにファイルの末端まできたらエラー。
みつかってもバージョン違いならワーニングで進める。
!CHECKING SILICON ID が来るまで進める。

## ROM
CFM
16 | bit
3328 | words
UFM
16 | bit
512 | words | (256 words * 2 pages) | Finalize | Head of CMF
SIR 10 TDI (203);
RUNTEST 8 TCK;
SDR 13 TDI (0000);
SIR 10 TDI (2F4);
RUNTEST 8 TCK;
|  |  | SDR 16 TDI (7BFF); | SDR 16 TDI (7FFF); | 0xFBFF | 0xFF7F
|  |  | RUNTEST 100 TCK; | RUNTEST 100 TCK; |  | 0xFF7B
|  |  | SDR 16 TDI (FFFF); | SDR 16 TDI (FFFF);
|  |  | RUNTEST 100 TCK; | RUNTEST 100 TCK;
|  |  | SDR 16 TDI (BFFC); | SDR 16 TDI (BFFC);
|  |  | RUNTEST 100 TCK; | RUNTEST 100 TCK;
|  |  | SDR 16 TDI (FFE7); | SDR 16 TDI (FFE7);
|  |  | RUNTEST 100 TCK; | RUNTEST 100 TCK;
SIR 10 TDI (201);
RUNTEST 1003 TCK;
SIR 10 TDI (3FF);
RUNTEST 1000 TCK;
STATE IDLE;

## FLOW
| RL78 | CH340X | Pyserial
| RTS# | CTS# | cts
GO | Low | Low | True
STOP | High | High | False

## DMA
#define DMA_START(adr, cnt) \
do \
{ \
DRC0 = 0x80; \
NOP(); \
NOP(); \
DRA0 = (uint16_t)adr; \
DBC0 = cnt; \
DST0 = 1U; \
}while(0) // Wait for DMA0 to complete. UART reception continues during this loop.
#define DMA_WAIT() \
while(DST0)